## sample_layerfile.slk
; | Sample IMD Layer-Data File
;
; | Layer-data files must conform exactly to the following specifications:
;
; | 1) All lines other than data lines (i.e., comments, headers, etc., must
; |  | begin with a semicolon, and must precede all data lines.
;
; | 2) There must be 8 columns of data:
; |  | [Index] = layer number, where layer number 1 is
; |  | the topmost layer in the stack (furthest from the substrate);
;
; |  | [Material] = the name of a valid ".nk" file, without the .nk extension;
;
; |  | [Thickness] = layer thickness in Angstroms
;
; |  | [Roughness] = roughness/diffuseness of the top of the layer, in Angstroms
;
; |  | [Interface Profile] = function describing the interface: 0 = error function,
; |  | 1 = exponential function, 2 = linear function.
;
; |  | [Graded Interface Layers] = (integer) number of layers defining the
; |  | graded interface between this layer and the layer above.
;
; |  | [Graded Interface Width] = total width, in Angstroms, of the graded interface
;
; |  | [Graded Interface Distribution] = the number, in per cent (from 0-100), indicating
; |  | the fraction of the graded interface contained in the layer: 100% indicates
; |  | that the graded interface is contained entirely in this layer; 0% indicates
; |  | that the graded interface is contained entirely in the layer above.
;
; | 3) The columns of data must be separated by tabs.
;
; | You can copy this file and edit it to suit your needs.
; | Be sure to save the file as a plain text (ASCII) file.
;
;
; Index | Material | Thickness [A] | Roughness [A] | Int. Profile | Gr. Int. Layers | Gr. Int. Width [A] | Gr. Int. Distribution [%]
1 | Au | 10 | 1 | 0 | 0 | 0 | 50
2 | B | 20 | 0 | 0 | 0 | 0 | 50
3 | a-C | 30 | 0 | 0 | 0 | 0 | 50
4 | Fe | 40 | 5 | 0 | 0 | 0 | 50
5 | Ge | 50 | 2 | 0 | 0 | 0 | 50
6 | Hf | 60 | 1 | 0 | 0 | 0 | 50
7 | Ir | 70 | 1 | 0 | 0 | 0 | 50
8 | Mo | 60 | 1 | 0 | 0 | 0 | 50
9 | Nb | 50 | 2 | 0 | 0 | 0 | 50
10 | Pt | 40 | 2 | 0 | 0 | 0 | 50
11 | Ru | 30 | 5 | 0 | 0 | 0 | 50
12 | a-Si | 20 | 0 | 0 | 0 | 0 | 50